## Sheet1
ขนาดและประเภทตู้สินค้า (Container Size and Type Code) |  |  | อัพเดทข้อมูลล่าสุด 27 ก.ค. 2564
รหัสตู้สินค้า | รายละเอียดตู้สินค้า | ขนาดตู้สินค้า
20G0 | GENERAL PURPOSE CONT. (GENERAL - OPENINGS AT ONE OR BOTH ENDS) | 20x8x8
20G1 | GENERAL PURPOSE CONT. (GENERAL - PASSIVE VENTS AT UPPER PART OF CARGO SPACE) | 20x8x8
20H0 | INSULATED CONTAINER(REFRIGERATED OR HEATED WITH REMOVABLE EQUIPMENT LOCATED EXTERNALLY;HEAT TRANSFER COEFFICIENT K=0.4W/M2.K) | 20x8x8
20H1 | PORT HOLE REEFER CONTAINER | 20x8x8
20P1 | FLAT (FIXED ENDS) (FLAT OR BOLTER - TWO COMPLETE AND FIXED ENDS) | 20x8x8
20R1 | SELF-POWERED REFRIGERATED/HEATED, MECHANICALLY REFRIGERATED | 20x8
20T0 | TANK CONTAINER (TANK - NON DANGEROUS LIQUIDS, MINIMUM PRESSURE 0.45 BAR) | 20x8x8
20T1 | TANK CONTAINER (TANK - NON DANGEROUS LIQUIDS, MINIMUM PRESSURE 1.50 BAR) | 20x8x8
20T2 | TANK CONTAINER (TANK - NON DANGEROUS LIQUIDS, MINIMUM PRESSURE 2.65 BAR) | 20x8x8
20T3 | TANK CONTAINER (TANK - DANGEROUS LIQUIDS, MINIMUM PRESSURE 1.50 BAR) | 20x8x8
20T4 | TANK CONTAINER (TANK - DANGEROUS LIQUIDS, MINIMUM PRESSURE 2.65 BAR) | 20x8x8
20T5 | TANK CONTAINER (TANK - DANGEROUS LIQUIDS, MINIMUM PRESSURE 4.00 BAR) | 20x8x8
20T6 | TANK CONTAINER (TANK - DANGEROUS LIQUIDS, MINIMUM PRESSURE 6.00 BAR) | 20x8x8
20T7 | TANK CONTAINER (TANK - GASES, MINIMUM PRESSURE 9.10 BAR) | 20x8x8
20T8 | TANK CONTAINER (TANK - GASES, MINIMUM PRESSURE 22.00 BAR) | 20x8x8
22B0 | BULK CONTAINER (BULK - CLOSED) | 20x8.6x8
22G0 | GENERAL PURPOSE CONT. (GENERAL - OPENINGS AT ONE OR BOTH ENDS) | 20x8.6x8
22G1 | GENERAL PURPOSE CONT. (GENERAL - PASSIVE VENTS AT UPPER PART OF CARGO SPACE) | 20x8.6x8
22G2 | GENERAL PURPOSE CONT. (OPENING(S) AT ONE OR BOTH ENDS PLUS ?FULL? OPENING(S) ON ONE OR BOTH SIDES) | 20x8.6x8
22G9 | GENERAL PURPOSE CONT.(UNVENTILATED GENERAL PURPOSE CONTAINER/DRY CONTAINER) | 20x8.6x8
22GB | GENERAL PURPOSE CONT. (GENERAL - PASSIVE VENTS AT UPPER PART OF CARGO SPACE) | 20x8x6
22H0 | INSULATED CONTAINER(REFRIGERATED OR HEATED WITH REMOVABLE EQUIPMENT LOCATED EXTERNALLY;HEAT TRANSFER COEFFICIENT K=0.4W/M2.K) | 20x8.6x8
22H2 | THERMAL INSULATED EXTERNAL CONTAINER | 20x8.6x8
22K2 | MINIMUM PRESSURE 255 KILOPASCAL (2.65 BAR, 38.43 POUNDS PER SQUARE INCH) | 20x8.6x8
22K8 | PRESSURIZED TANK CONTAINER: GAS TANK | 20x8x6
22KD | PRESSURIZED TANK CONTAINER: LIQUID TANK DANGEROUS GOODS>2,65 BARC AND<= 10 BARC PRESSURE | 20x8x6
22P1 | FLAT (FIXED ENDS) (FLAT OR BOLTER - TWO COMPLETE AND FIXED ENDS) | 20x8.6x8
22P2 | FLAT WITH FIXED CORNER POSTS ONLY | 20x8.6x8
22P3 | FLAT (COLLAPSIBLE) (FLAT OR BOLTER - FOLDING COMPLETE END STRUCTURE) | 20x8.6x8
22P5 | OPEN SIDED CONTAINER | 20x8.6x8
22P7 | FLAT (GENSET CARRIER) | 20x8.6x8
22P8 | FLAT (COLL.FLUSH FOLDING) | 20x8.6x8
22P9 | FLAT (COLLAPSIBLE) | 20x8.6x8
22R0 | INTEGRAL REEFER CONTAINER | 20x8.6x8
22R1 | REEFER CONTAINER (INTEGRAL REEFER - MECHANICALLY REFRIGERATED AND HEATED) | 20x8.6x8
22R7 | BUILT-IN GEN. F. POWER SPLY OF REEF | 20x8.6x8
22R9 | REEFER CONT.(NO FOOD) | 20x8.6x8
22S1 | NAMED CARGO CONTAINER (AUTOMOBILE CARRIER) | 20x8.6x8
22T0 | TANK CONTAINER (TANK - NON DANGEROUS LIQUIDS, MINIMUM PRESSURE 0.45 BAR) | 20x8.6x8
22T1 | TANK CONTAINER (TANK - NON DANGEROUS LIQUIDS, MINIMUM PRESSURE 1.50 BAR) | 20x8.6x8
22T2 | TANK CONTAINER (TANK - NON DANGEROUS LIQUIDS, MINIMUM PRESSURE 2.65 BAR) | 20x8.6x8
22T3 | TANK CONTAINER (TANK - DANGEROUS LIQUIDS, MINIMUM PRESSURE 1.50 BAR) | 20x8.6x8
22T4 | TANK CONTAINER (TANK - DANGEROUS LIQUIDS, MINIMUM PRESSURE 2.65 BAR) | 20x8.6x8
22T5 | TANK CONTAINER (TANK - DANGEROUS LIQUIDS, MINIMUM PRESSURE 4.00 BAR) | 20x8.6x8
22T6 | TANK CONTAINER (TANK - DANGEROUS LIQUIDS, MINIMUM PRESSURE 6.00 BAR) | 20x8.6x8
22T7 | TANK CONTAINER (TANK - GASES, MINIMUM PRESSURE 9.10 BAR) | 20x8.6x8
22T8 | TANK CONTAINER (TANK - GASES, MINIMUM PRESSURE 22.00 BAR) | 20x8.6x8
22U0 | OPEN TOP CONTAINER | 20x8.6x8
22U1 | OPEN TOP CONTAINER (OPEN TOP - IDEM + REMOVABLE TOP MEMBERS IN END FRAMES) | 20x8.6x8
22U6 | HARDTOP CONTAINER | 20x8.6x8
22V0 | VENTILATED CONTAINER (FANTAINER - NON-MECHANICAL, VENTS AT LOWER AND UPPER PARTS OF CARGO SPACE) | 20x8.6x8
22V2 | VENTILATED CONTAINER (FANTAINER - MECHANICAL VENTILATION SYSTEM LOCATED INTERNALLY) | 20x8.6x8
22V3 | VENTILATED CONTAINER | 20x8.6x8
25G0 | GP-CONTAINER OVER-HEIGHT (GENERAL - OPENINGS AT ONE OR BOTH ENDS) | 20x9.6x8
25G1 | GP-CONTAINER OVER-HEIGHT (GENERAL - PASSIVE VENTS AT UPPER PART OF CARGO SPACE) | 20x9.6x8
25G2 | OPENINGS AT ONE OR BOTH END(S), PLUS 'FULL' OPENINGS AT ONE OR BOTH SIDES | 20x9.6x8
25R1 | INTEGRAL HIGH CUBE REEFER CONTAINER (9,6) | 20x9.6x8
25U1 | OPEN TOP - IDEM + REMOVABLE TOP MEMBERS IN END FRAMES | 20x9.6x8
26G0 | GP-CONTAINER OVER-HEIGHT (GENERAL - OPENINGS AT ONE OR BOTH ENDS) | 20x>9.6x8
26H0 | INSULATED CONTAINER(REFRIGERATED OR HEATED WITH REMOVABLE EQUIPMENT LOCATED EXTERNALLY;HEAT TRANSFER COEFFICIENT K=0.4W/M2.K) | 20x>9.6x8
26T0 | HALF HEIGHT TANK CONTAINER | 20x>9.6x8
28P0 | PLATFORM FLAT | 20x4.3x8
28T8 | TANK FOR GAS (TANK - GASES, MINIMUM PRESSURE 22.00 BAR) | 20x4.3x8
28U1 | OPEN TOP (HALF HEIGHT) (OPEN TOP - IDEM + REMOVABLE TOP MEMBERS IN END FRAMES) | 20x4.3x8
28V0 | VE-HALF-HEIGHT =1448 MM HEIGHT (FANTAINER - NON-MECHANICAL, VENTS AT LOWER AND UPPER PARTS OF CARGO SPACE) | 20x4.3x8
29P0 | PLATFORM (FLAT OR BOLTER - PLAIN PLATFORM) | 20x<=4x8
2EG0 | HIGH CUBE CONT. (WIDTH 2.5M) (GENERAL - OPENINGS AT ONE OR BOTH ENDS) | 20x9.6x(7.7<x<=8.2)
42B0 | DRY BULK CONTAINER | 40x8.6x8
42G0 | GENERAL PURPOSE CONT. (GENERAL - OPENINGS AT ONE OR BOTH ENDS) | 40x8.6x8
42G1 | GENERAL PURPOSE CONT. (GENERAL - PASSIVE VENTS AT UPPER PART OF CARGO SPACE) | 40x8.6x8
42G2 | GENERAL PURPOSE CONTAINER WITHOUT VENTILATION: OPENING(S) AT ONE OR BOTH ENDS PLUS ?FULL? OPENING(S) ON ONE OR BOTH SIDES | 40x8x6
42G9 | GENERAL PURPOSE CONTAINER WITHOUT VENTILATION: WITH BULK CAPABILITIES | 40x8.6x8
42GP | GENERAL PURPOSE / DRY CONTAINER | 40x8.6x8
42H0 | INSULATED CONTAINER(REFRIGERATED OR HEATED WITH REMOVABLE EQUIPMENT LOCATED EXTERNALLY;HEAT TRANSFER COEFFICIENT K=0.4W/M2.K) | 40x8.6x8
42P1 | FLAT (FIXED ENDS) (FLAT OR BOLTER - TWO COMPLETE AND FIXED ENDS) | 40x8.6x8
42P2 | FLAT WITH CORNERS POSTS ONLY | 40x8.6x8
42P3 | FLAT (COLLAPSIBLE) (FLAT OR BOLTER - FOLDING COMPLETE END STRUCTURE) | 40x8.6x8
42P5 | OPEN SIDED CONTAINER | 40x8.6x8
42P6 | FLAT SPACE SAVER | 40x8.6x8
42P8 | FLAT (COLL.FLUSH FOLDING) | 40x8.6x8
42P9 | FLAT (COLLAPSIBLE) | 40x8.6x8
42R0 | INTEGRAL REEFER CONTAINER | 40x8.6x8
42R1 | REEFER CONTAINER (INTEGRAL REEFER - MECHANICALLY REFRIGERATED AND HEATED) | 40x8.6x8
42R3 | REEFER CONT.(DIESEL GEN.) (INTEGRAL REEFER - SELF-POWERED MECHANICALLY REFRIGERATED AND HEATED) | 40x8.6x8
42R9 | REEFER CONT.(NO FOOD) | 40x8.6x8
42RO | INTEGRAL REEFER CONTAINER | 40x8.6x8
42S1 | NAMED CARGO CONTAINER (AUTOMOBILE CARRIER) | 40x8.6x8
42T2 | TANK CONTAINER (TANK - NON DANGEROUS LIQUIDS, MINIMUM PRESSURE 2.65 BAR) | 40x8.6x8
42T5 | TANK CONTAINER (TANK - DANGEROUS LIQUIDS, MINIMUM PRESSURE 4.00 BAR) | 40x8.6x8
42T6 | TANK CONTAINER (TANK - DANGEROUS LIQUIDS, MINIMUM PRESSURE 6.00 BAR) | 40x8.6x8
42T8 | TANK CONTAINER (TANK - GASES, MINIMUM PRESSURE 22.00 BAR) | 40x8.6x8
42U1 | OPEN TOP CONTAINER (OPEN TOP - IDEM + REMOVABLE TOP MEMBERS IN END FRAMES) | 40x8.6x8
42U6 | HARDTOP CONTAINER | 40x8.6x8
42V0 | HIGHLY VENTILATED CONTAINER | 40x8.6x8
42V2 | GENERAL PURPOSE CONTAINER WITH VENTILATION | 40x8.6x8
4310 | CLOSED, VENTED, PASSIVE VENTS AT UP | 40x8.6X8
45B3 | BULK CONTAINER (BULK - HORIZONTAL DISCHARGE, TEST PRESSURE 1.50 BAR) | 40x9.6x8
45G0 | HIGH CUBE CONT. (GENERAL - OPENINGS AT ONE OR BOTH ENDS) | 40x9.6x8
45G1 | GENERAL PURPOSE CONT. (GENERAL - PASSIVE VENTS AT UPPER PART OF CARGO SPACE) | 40x8.6x8
45P1 | PLATFORM WITH TWO COMPLETE, FIXED END WALLS | 40x9.6x8
45P3 | FLAT (COLLAPSIBLE) (FLAT OR BOLTER - FOLDING COMPLETE END STRUCTURE) | 40x9.6x8
45P8 | FLAT (COLL.FLUSH FOLDING) | 40x9.6x8
45R1 | REEFER HIGHCUBE CONTAINER (INTEGRAL REEFER - MECHANICALLY REFRIGERATED AND HEATED) | 40x9.6x8
45R9 | REEFER CONT.(NO FOOD) | 40x9.6x8
45U1 | OPEN TOP CONTAINER (OPEN TOP - IDEM + REMOVABLE TOP MEMBERS IN END FRAMES) | 40x9.6x8
45U6 | HIGH CUBE HARDTOP CONT. | 40x9.6x8
45UB | OPEN-TOP CONTAINER: OPENING(S) AT ONE OR BOTH ENDS, PLUS REMOVABLE TOP MEMBER(S) IN END FRAMES | 40x9.6x8
46H0 | INSULATED CONTAINER (REFRIGERATED OR HEATED WITH REMOVABLE EQUIPMENT LOCATED EXTERNALLY; HEAT TRANSFER COEFFICIENT K=0.4W/M2. | 40x>9.6x8
46P3 | PLATFORM WITH FOLDING COMPLETE END WALLS | 40x9.6X13.6
48P0 | PLATFORM FLAT | 40x4.3x8
48T8 | TANK FOR GAS (TANK - GASES, MINIMUM PRESSURE 22.00 BAR) | 40x4.3x8
48U1 | HALF HEIGHT OPEN TOP CONTAINER | 40x4.3x8
49P0 | PLATFORM (FLAT OR BOLTER - PLAIN PLATFORM) | 40x<=4x8
4CG0 | GP CONTAINER (WIDTH 2.5 M) (GENERAL - OPENINGS AT ONE OR BOTH ENDS) | 40x8.6x(7.7<x<=8.2)
4EG1 | 40 FOOT HIGH CUBE DRY CONTAINER(UNVENTILATED GENERAL PURPOSE CONTAINER) | 40x9.6x8.2
L0G1 | HIGH CUBE CONT. (GENERAL - PASSIVE VENTS AT UPPER PART OF CARGO SPACE) | 45x8x8
L2G1 | HIGH CUBE CONT. (GENERAL - PASSIVE VENTS AT UPPER PART OF CARGO SPACE) | 45x8.6x8
L5G0 | OPENINGS AT ONE OR BOTH END(S) | 45x9x8
L5G1 | HIGH CUBE CONT. (GENERAL - PASSIVE VENTS AT UPPER PART OF CARGO SPACE) | 45x9.6x8
L5R1 | HIGH CUBE REEFER CONTAINER (GENERAL - THERMAL CONTAINERS, REFRIGERATED AND HEATED-MECHANICALLY REFRIGERATED AND HEATED) | 45x9.6x8