## Sheet1
| ขนาดและประเภทตู้สินค้า (Container Size and Type Code) |  |  | อัพเดทข้อมูลล่าสุด 10 พ.ย. 2565
ลำดับ | รหัสตู้สินค้า | รายละเอียดตู้สินค้า | ขนาดตู้สินค้า
1 | 2020 | G0GENERAL PURPOSE CONT. (GENERAL - OPENINGS AT ONE OR BOTH ENDS) | 20x8x8
2 | 20G0 | GENERAL PURPOSE CONT. (GENERAL - OPENINGS AT ONE OR BOTH ENDS) | 20x8x8
3 | 20G1 | GENERAL PURPOSE CONT. (GENERAL - PASSIVE VENTS AT UPPER PART OF CARGO SPACE) | 20x8x8
4 | 20H0 | INSULATED CONTAINER(REFRIGERATED OR HEATED WITH REMOVABLE EQUIPMENT LOCATED EXTERNALLY;HEAT TRANSFER COEFFICIENT K=0.4W/M2.K) | 20x8x8
5 | 20H1 | PORT HOLE REEFER CONTAINER | 20x8x8
6 | 20P1 | FLAT (FIXED ENDS) (FLAT OR BOLTER - TWO COMPLETE AND FIXED ENDS) | 20x8x8
7 | 20R1 | SELF-POWERED REFRIGERATED/HEATED, MECHANICALLY REFRIGERATED | 20x8
8 | 20T0 | TANK CONTAINER (TANK - NON DANGEROUS LIQUIDS, MINIMUM PRESSURE 0.45 BAR) | 20x8x8
9 | 20T1 | TANK CONTAINER (TANK - NON DANGEROUS LIQUIDS, MINIMUM PRESSURE 1.50 BAR) | 20x8x8
10 | 20T2 | TANK CONTAINER (TANK - NON DANGEROUS LIQUIDS, MINIMUM PRESSURE 2.65 BAR) | 20x8x8
11 | 20T3 | TANK CONTAINER (TANK - DANGEROUS LIQUIDS, MINIMUM PRESSURE 1.50 BAR) | 20x8x8
12 | 20T4 | TANK CONTAINER (TANK - DANGEROUS LIQUIDS, MINIMUM PRESSURE 2.65 BAR) | 20x8x8
13 | 20T5 | TANK CONTAINER (TANK - DANGEROUS LIQUIDS, MINIMUM PRESSURE 4.00 BAR) | 20x8x8
14 | 20T6 | TANK CONTAINER (TANK - DANGEROUS LIQUIDS, MINIMUM PRESSURE 6.00 BAR) | 20x8x8
15 | 20T7 | TANK CONTAINER (TANK - GASES, MINIMUM PRESSURE 9.10 BAR) | 20x8x8
16 | 20T8 | TANK CONTAINER (TANK - GASES, MINIMUM PRESSURE 22.00 BAR) | 20x8x8
17 | 22B0 | BULK CONTAINER (BULK - CLOSED) | 20x8.6x8
18 | 22G0 | GENERAL PURPOSE CONT. (GENERAL - OPENINGS AT ONE OR BOTH ENDS) | 20x8.6x8
19 | 22G1 | GENERAL PURPOSE CONT. (GENERAL - PASSIVE VENTS AT UPPER PART OF CARGO SPACE) | 20x8.6x8
20 | 22G2 | GENERAL PURPOSE CONT. (OPENING(S) AT ONE OR BOTH ENDS PLUS ?FULL? OPENING(S) ON ONE OR BOTH SIDES) | 20x8.6x8
21 | 22G9 | GENERAL PURPOSE CONT.(UNVENTILATED GENERAL PURPOSE CONTAINER/DRY CONTAINER) | 20x8.6x8
22 | 22GB | GENERAL PURPOSE CONT. (GENERAL - PASSIVE VENTS AT UPPER PART OF CARGO SPACE) | 20x8x6
23 | 22H0 | INSULATED CONTAINER(REFRIGERATED OR HEATED WITH REMOVABLE EQUIPMENT LOCATED EXTERNALLY;HEAT TRANSFER COEFFICIENT K=0.4W/M2.K) | 20x8.6x8
24 | 22H2 | THERMAL INSULATED EXTERNAL CONTAINER | 20x8.6x8
25 | 22K2 | MINIMUM PRESSURE 255 KILOPASCAL (2.65 BAR, 38.43 POUNDS PER SQUARE INCH) | 20x8.6x8
26 | 22K8 | PRESSURIZED TANK CONTAINER: GAS TANK | 20x8x6
27 | 22KD | PRESSURIZED TANK CONTAINER: LIQUID TANK DANGEROUS GOODS>2,65 BARC AND<= 10 BARC PRESSURE | 20x8x6
28 | 22P1 | FLAT (FIXED ENDS) (FLAT OR BOLTER - TWO COMPLETE AND FIXED ENDS) | 20x8.6x8
29 | 22P2 | FLAT WITH FIXED CORNER POSTS ONLY | 20x8.6x8
30 | 22P3 | FLAT (COLLAPSIBLE) (FLAT OR BOLTER - FOLDING COMPLETE END STRUCTURE) | 20x8.6x8
31 | 22P5 | OPEN SIDED CONTAINER | 20x8.6x8
32 | 22P7 | FLAT (GENSET CARRIER) | 20x8.6x8
33 | 22P8 | FLAT (COLL.FLUSH FOLDING) | 20x8.6x8
34 | 22P9 | FLAT (COLLAPSIBLE) | 20x8.6x8
35 | 22R0 | INTEGRAL REEFER CONTAINER | 20x8.6x8
36 | 22R1 | REEFER CONTAINER (INTEGRAL REEFER - MECHANICALLY REFRIGERATED AND HEATED) | 20x8.6x8
37 | 22R7 | BUILT-IN GEN. F. POWER SPLY OF REEF | 20x8.6x8
38 | 22R9 | REEFER CONT.(NO FOOD) | 20x8.6x8
39 | 22S1 | NAMED CARGO CONTAINER (AUTOMOBILE CARRIER) | 20x8.6x8
40 | 22T0 | TANK CONTAINER (TANK - NON DANGEROUS LIQUIDS, MINIMUM PRESSURE 0.45 BAR) | 20x8.6x8
41 | 22T1 | TANK CONTAINER (TANK - NON DANGEROUS LIQUIDS, MINIMUM PRESSURE 1.50 BAR) | 20x8.6x8
42 | 22T2 | TANK CONTAINER (TANK - NON DANGEROUS LIQUIDS, MINIMUM PRESSURE 2.65 BAR) | 20x8.6x8
43 | 22T3 | TANK CONTAINER (TANK - DANGEROUS LIQUIDS, MINIMUM PRESSURE 1.50 BAR) | 20x8.6x8
44 | 22T4 | TANK CONTAINER (TANK - DANGEROUS LIQUIDS, MINIMUM PRESSURE 2.65 BAR) | 20x8.6x8
45 | 22T5 | TANK CONTAINER (TANK - DANGEROUS LIQUIDS, MINIMUM PRESSURE 4.00 BAR) | 20x8.6x8
46 | 22T6 | TANK CONTAINER (TANK - DANGEROUS LIQUIDS, MINIMUM PRESSURE 6.00 BAR) | 20x8.6x8
47 | 22T7 | TANK CONTAINER (TANK - GASES, MINIMUM PRESSURE 9.10 BAR) | 20x8.6x8
48 | 22T8 | TANK CONTAINER (TANK - GASES, MINIMUM PRESSURE 22.00 BAR) | 20x8.6x8
49 | 22U0 | OPEN TOP CONTAINER | 20x8.6x8
50 | 22U1 | OPEN TOP CONTAINER (OPEN TOP - IDEM + REMOVABLE TOP MEMBERS IN END FRAMES) | 20x8.6x8
51 | 22U6 | HARDTOP CONTAINER | 20x8.6x8
52 | 22V0 | VENTILATED CONTAINER (FANTAINER - NON-MECHANICAL, VENTS AT LOWER AND UPPER PARTS OF CARGO SPACE) | 20x8.6x8
53 | 22V2 | VENTILATED CONTAINER (FANTAINER - MECHANICAL VENTILATION SYSTEM LOCATED INTERNALLY) | 20x8.6x8
54 | 22V3 | VENTILATED CONTAINER | 20x8.6x8
55 | 25G0 | GP-CONTAINER OVER-HEIGHT (GENERAL - OPENINGS AT ONE OR BOTH ENDS) | 20x9.6x8
56 | 25G1 | GP-CONTAINER OVER-HEIGHT (GENERAL - PASSIVE VENTS AT UPPER PART OF CARGO SPACE) | 20x9.6x8
57 | 25G2 | OPENINGS AT ONE OR BOTH END(S), PLUS 'FULL' OPENINGS AT ONE OR BOTH SIDES | 20x9.6x8
58 | 25R1 | INTEGRAL HIGH CUBE REEFER CONTAINER (9,6) | 20x9.6x8
59 | 25T0 | TANK CONTAINER FOR NON-DANGEROUS LIQUIDS MINIMUM PRESSURE 45 KPA | 20x9.6x8
60 | 25U1 | OPEN TOP - IDEM + REMOVABLE TOP MEMBERS IN END FRAMES | 20x9.6x8
61 | 26G0 | GP-CONTAINER OVER-HEIGHT (GENERAL - OPENINGS AT ONE OR BOTH ENDS) | 20x>9.6x8
62 | 26H0 | INSULATED CONTAINER(REFRIGERATED OR HEATED WITH REMOVABLE EQUIPMENT LOCATED EXTERNALLY;HEAT TRANSFER COEFFICIENT K=0.4W/M2.K) | 20x>9.6x8
63 | 26T0 | HALF HEIGHT TANK CONTAINER | 20x>9.6x8
64 | 28P0 | PLATFORM FLAT | 20x4.3x8
65 | 28T8 | TANK FOR GAS (TANK - GASES, MINIMUM PRESSURE 22.00 BAR) | 20x4.3x8
66 | 28U1 | OPEN TOP (HALF HEIGHT) (OPEN TOP - IDEM + REMOVABLE TOP MEMBERS IN END FRAMES) | 20x4.3x8
67 | 28V0 | VE-HALF-HEIGHT =1448 MM HEIGHT (FANTAINER - NON-MECHANICAL, VENTS AT LOWER AND UPPER PARTS OF CARGO SPACE) | 20x4.3x8
68 | 29P0 | PLATFORM (FLAT OR BOLTER - PLAIN PLATFORM) | 20x<=4x8
69 | 2EG0 | HIGH CUBE CONT. (WIDTH 2.5M) (GENERAL - OPENINGS AT ONE OR BOTH ENDS) | 20x9.6x(7.7<x<=8.2)
70 | 40G0 | UNVENTILATED GENERAL PURPOSE CONTAINER OPENINGS AT ONE OR BOTH END(S) | 40x8x8
71 | 42B0 | DRY BULK CONTAINER | 40x8.6x8
72 | 42G0 | GENERAL PURPOSE CONT. (GENERAL - OPENINGS AT ONE OR BOTH ENDS) | 40x8.6x8
73 | 42G1 | GENERAL PURPOSE CONT. (GENERAL - PASSIVE VENTS AT UPPER PART OF CARGO SPACE) | 40x8.6x8
74 | 42G2 | GENERAL PURPOSE CONTAINER WITHOUT VENTILATION: OPENING(S) AT ONE OR BOTH ENDS PLUS ?FULL? OPENING(S) ON ONE OR BOTH SIDES | 40x8x6
75 | 42G9 | GENERAL PURPOSE CONTAINER WITHOUT VENTILATION: WITH BULK CAPABILITIES | 40x8.6x8
76 | 42GP | GENERAL PURPOSE / DRY CONTAINER | 40x8.6x8
77 | 42H0 | INSULATED CONTAINER(REFRIGERATED OR HEATED WITH REMOVABLE EQUIPMENT LOCATED EXTERNALLY;HEAT TRANSFER COEFFICIENT K=0.4W/M2.K) | 40x8.6x8
78 | 42P1 | FLAT (FIXED ENDS) (FLAT OR BOLTER - TWO COMPLETE AND FIXED ENDS) | 40x8.6x8
79 | 42P2 | FLAT WITH CORNERS POSTS ONLY | 40x8.6x8
80 | 42P3 | FLAT (COLLAPSIBLE) (FLAT OR BOLTER - FOLDING COMPLETE END STRUCTURE) | 40x8.6x8
81 | 42P5 | OPEN SIDED CONTAINER | 40x8.6x8
82 | 42P6 | FLAT SPACE SAVER | 40x8.6x8
83 | 42P8 | FLAT (COLL.FLUSH FOLDING) | 40x8.6x8
84 | 42P9 | FLAT (COLLAPSIBLE) | 40x8.6x8
85 | 42R0 | INTEGRAL REEFER CONTAINER | 40x8.6x8
86 | 42R1 | REEFER CONTAINER (INTEGRAL REEFER - MECHANICALLY REFRIGERATED AND HEATED) | 40x8.6x8
87 | 42R3 | REEFER CONT.(DIESEL GEN.) (INTEGRAL REEFER - SELF-POWERED MECHANICALLY REFRIGERATED AND HEATED) | 40x8.6x8
88 | 42R9 | REEFER CONT.(NO FOOD) | 40x8.6x8
89 | 42RO | INTEGRAL REEFER CONTAINER | 40x8.6x8
90 | 42S1 | NAMED CARGO CONTAINER (AUTOMOBILE CARRIER) | 40x8.6x8
91 | 42T2 | TANK CONTAINER (TANK - NON DANGEROUS LIQUIDS, MINIMUM PRESSURE 2.65 BAR) | 40x8.6x8
92 | 42T5 | TANK CONTAINER (TANK - DANGEROUS LIQUIDS, MINIMUM PRESSURE 4.00 BAR) | 40x8.6x8
93 | 42T6 | TANK CONTAINER (TANK - DANGEROUS LIQUIDS, MINIMUM PRESSURE 6.00 BAR) | 40x8.6x8
94 | 42T8 | TANK CONTAINER (TANK - GASES, MINIMUM PRESSURE 22.00 BAR) | 40x8.6x8
95 | 42U1 | OPEN TOP CONTAINER (OPEN TOP - IDEM + REMOVABLE TOP MEMBERS IN END FRAMES) | 40x8.6x8
96 | 42U6 | HARDTOP CONTAINER | 40x8.6x8
97 | 42V0 | HIGHLY VENTILATED CONTAINER | 40x8.6x8
98 | 42V2 | GENERAL PURPOSE CONTAINER WITH VENTILATION MECHANICAL VENTILATION INSTALLED IN THE CONTAINER | 40x8.6x8
99 | 4310 | CLOSED, VENTED, PASSIVE VENTS AT UP | 40x8.6X8
100 | 4530 | ERROR: INVALID OR EMPTY CODE | 40x9x6
101 | 45B3 | BULK CONTAINER (BULK - HORIZONTAL DISCHARGE, TEST PRESSURE 1.50 BAR) | 40x9.6x8
102 | 45G0 | HIGH CUBE CONT. (GENERAL - OPENINGS AT ONE OR BOTH ENDS) | 40x9.6x8
103 | 45G1 | GENERAL PURPOSE CONT. (GENERAL - PASSIVE VENTS AT UPPER PART OF CARGO SPACE) | 40x8.6x8
104 | 45P1 | PLATFORM WITH TWO COMPLETE, FIXED END WALLS | 40x9.6x8
105 | 45P3 | FLAT (COLLAPSIBLE) (FLAT OR BOLTER - FOLDING COMPLETE END STRUCTURE) | 40x9.6x8
106 | 45P8 | FLAT (COLL.FLUSH FOLDING) | 40x9.6x8
107 | 45R0 | THERMAL CONTAINERS, REFRIGERATED MECHANICALLY REFRIGERATED | 40x9.6x8
108 | 45R1 | REEFER HIGHCUBE CONTAINER (INTEGRAL REEFER - MECHANICALLY REFRIGERATED AND HEATED) | 40x9.6x8
109 | 45R9 | REEFER CONT.(NO FOOD) | 40x9.6x8
110 | 45U1 | OPEN TOP CONTAINER (OPEN TOP - IDEM + REMOVABLE TOP MEMBERS IN END FRAMES) | 40x9.6x8
111 | 45U6 | HIGH CUBE HARDTOP CONT. | 40x9.6x8
112 | 45UB | OPEN-TOP CONTAINER: OPENING(S) AT ONE OR BOTH ENDS, PLUS REMOVABLE TOP MEMBER(S) IN END FRAMES | 40x9.6
113 | 46H0 | INSULATED CONTAINER (REFRIGERATED OR HEATED WITH REMOVABLE EQUIPMENT LOCATED EXTERNALLY; HEAT TRANSFER COEFFICIENT K=0.4W/M2. | 40x>9.6x8
114 | 46P3 | PLATFORM WITH FOLDING COMPLETE END WALLS | 40x9.6X13.6
115 | 48P0 | PLATFORM FLAT | 40x4.3x8
116 | 48T8 | TANK FOR GAS (TANK - GASES, MINIMUM PRESSURE 22.00 BAR) | 40x4.3x8
117 | 48U1 | HALF HEIGHT OPEN TOP CONTAINER | 40x4.3x8
118 | 49P0 | PLATFORM (FLAT OR BOLTER - PLAIN PLATFORM) | 40x<=4x8
119 | 4CG0 | GP CONTAINER (WIDTH 2.5 M) (GENERAL - OPENINGS AT ONE OR BOTH ENDS) | 40x8.6x(7.7<x<=8.2)
120 | 4EG1 | 40 FOOT HIGH CUBE DRY CONTAINER(UNVENTILATED GENERAL PURPOSE CONTAINER) | 40x9.6x8.2
121 | L0G1 | HIGH CUBE CONT. (GENERAL - PASSIVE VENTS AT UPPER PART OF CARGO SPACE) | 45x8x8
122 | L2G1 | HIGH CUBE CONT. (GENERAL - PASSIVE VENTS AT UPPER PART OF CARGO SPACE) | 45x8.6x8
123 | L5G0 | OPENINGS AT ONE OR BOTH END(S) | 45x9x8
124 | L5G1 | HIGH CUBE CONT. (GENERAL - PASSIVE VENTS AT UPPER PART OF CARGO SPACE) | 45x9.6x8
125 | L5R1 | HIGH CUBE REEFER CONTAINER (GENERAL - THERMAL CONTAINERS, REFRIGERATED AND HEATED-MECHANICALLY REFRIGERATED AND HEATED) | 45x9.6x8
126 | Mech | ANICAL VENTILATION INSTALLED IN THE CONTAINER | 40x8.6x8
127
128
129
130
131
132
133
134
135
136
137
138
139
140
141
142
143
144